## BBS_Data
Bar Bending Schedule (BBS)
Generated: 05-May-2026 06:29 ¦ Element: Beam ¦ Standard: IS 456 / IS 2502
Bar Mark | Description | Dia (mm) | Shape | Cutting Length (mm) | Quantity | Total Length (m) | Unit Wt (kg/m) | Total Weight (kg)
M1 | Main Bar (Beam) | 16 | Straight w/ hooks | 6270 | 4 | 25.08 | 1.58 | 39.63
S1 | Stirrup / Tie | 8 | Rect. closed (135° hook) | 1332 | 40 | 53.28 | 0.395 | 21.05
TOTAL | [5 empty] | 78.36 |  | 60.68

## Final_Order
Final Steel Order — Supplier Summary
Includes 5% wastage. Standard rod length = 12 m.
Diameter (mm) | Net Length (m) | Net Weight (kg) | Wastage % | Order Length (m) | Order Weight (kg) | 12m Rods Required
8 | 53.28 | 21.05 | 5 | 55.94 | 22.1 | 5
16 | 25.08 | 39.63 | 5 | 26.33 | 41.61 | 3
GRAND TOTAL |  |  |  | 82.28 | 63.71